## Input Values
Captiv8 Aquaculture Salinity and Ionic Value Calculator for ICP Analysis
Copyright 2023 Captiv8 Aquaculture ¦ Sheridan, WY 82801 USA ¦ lab@captiv8aquaculture.com
Version 2023-06a
If you are new to this version of the Calculator, then please view the accompanying YouTube video, which provides important and useful information about entering values and how to use this file.
PLEASE direct all questions regarding the use of this calculator and/or interpretation of the analysis to lab@captiv8aquaculture.com.
Enter ICP values for all elements in ppm or mg/L (these units are similar enough in a dilute solution such as seawater for the purpose of this calculator).
If your ICP analysis reports vales in units other than ppm or mg/L, then use the conversion tool below to determine ppm, and enter the 'ppm' value into the appropriate cell below.
Enter value in µg/L or ppb |  | ppm
0 |  | 0
If the ICP analysis that you have had performed does not provide a value for an element appearing in the list below, or the value reported is below the ICP detection level (e.g. "none detected"), then leave value as "0.0000".
CHLORIDE: If analsysis does not include chloride (this may be shown as "chlorine" on some reports) value, then be sure to enter values for specific gravity and water temperature, continue completing all other fields, and save and email the file to us; we will provide a calculated chloride value.
Enter Data
Name |  | Enter name here
Net system volume (gallons) |  | 0 | gallons
Days until next ICP analysis |  | 0 | days
Alkalinity |  | 0 | dKH | Calculated Salinity
Water temperature |  | 0 | °F | 0
Specific Gravity |  | 0 | g/cm3 | NSW [Ion] | % Variance | Remarks
Aluminum | Al | 0 | ppm | 0 | #DIV/0! | Potentially toxic to marine life when % Variance value >0.
Arsenic | As | 0 | ppm | 0 | #DIV/0! | Potentially toxic to marine life when % Variance value >0.
Boron | B | 0 | ppm | 0 | #DIV/0! | Contributes to alkalinity and biological pigmentation.
Barium | Ba | 0 | ppm | 0 | #DIV/0! | Associated with biogenic aragonite formation; critical to reef building organisms.
Beryllium | Be | 0 | ppm | 0 | #DIV/0! | Potentially toxic to marine life when % Variance value >0.
Bismuth | Bi | 0 | ppm | 0 | #DIV/0! | Potentially toxic to marine life when % Variance value >0.
Bromide | Br | 0 | ppm | 0 | #DIV/0! | Associated with biochemical processes.
Calcium | Ca | 0 | ppm | 0 | #DIV/0! | Contributes to aragonite formation and secretion.
Cadmium | Cd | 0 | ppm | 0 | #DIV/0! | Potentially toxic to marine life when % Variance value >0.
Chloride | Cl | 0 | ppm | 0 | #DIV/0! | Most prevalent anion in seawater; ideal % Variance value is within 5% of NSW[Ion].
Cobalt | Co | 0 | ppm | 0 | #DIV/0! | Critical to photosynthesis and other biochemical processes, including pigment formation.
Chromium | Cr | 0 | ppm | 0 | #DIV/0! | Associated with biochemical processes and biological pigment formation.
Caesium | Cs | 0 | ppm | 0 | #DIV/0! | Potentially toxic to marine life when % Variance value >0.
Copper | Cu | 0 | ppm | 0 | #DIV/0! | Critical to photosynthesis and other biochemical processes, including pigment formation.
Fluoride | F | 0 | ppm | 0 | #DIV/0! | Associated with biochemical processes.
Iron | Fe | 0 | ppm | 0 | #DIV/0! | Critical to photosynthesis and other biochemical processes, including pigment formation.
Gallium | Ga | 0 | ppm | 0 | #DIV/0! | Potentially toxic to marine life when % Variance value >0.
Iodide | I | 0 | ppm | 0 | #DIV/0! | Associated with biochemical processes.
Indium | In | 0 | ppm | 0 | #DIV/0! | Potentially toxic to marine life when % Variance value >0.
Potassium | K | 0 | ppm | 0 | #DIV/0! | Critical to photosynthesis and other biochemical processes, including pigment formation.
Lithium | Li | 0 | ppm | 0 | #DIV/0! | Potentially toxic to marine life when % Variance value >0.
Magnesium | Mg | 0 | ppm | 0 | #DIV/0! | Contributes to aragonite formation and secretion; associated with alkalinity balance.
Manganese | Mn | 0 | ppm | 0 | #DIV/0! | Critical to photosynthesis and other biochemical processes, including pigment formation.
Molybdenum | Mo | 0 | ppm | 0 | #DIV/0! | Critical to photosynthesis and other biochemical processes, including pigment formation.
Sodium | Na | 0 | ppm | 0 | #DIV/0! | Most prevalent cation in seawater; ideal % Variance value is within 5% of NSW[Ion].
Nickel | Ni | 0 | ppm | 0 | #DIV/0! | Critical to photosynthesis and other biochemical processes, including pigment formation.
Lead | Pb | 0 | ppm | 0 | #DIV/0! | Potentially toxic to marine life when % Variance value >0.
Rubidium | Rb | 0 | ppm | 0 | #DIV/0! | Associated with biochemical processes and biological pigment formation.
Sulfur | S | 0 | ppm | 0 | #DIV/0! | Second-most prevalent anion in seawater; ideal % Variance value is within 5% of NSW[Ion].
Selenium | Se | 0 | ppm | 0 | #DIV/0! | Critical to photosynthesis and other biochemical processes, including pigment formation.
Silicon | Si | 0 | ppm | 0 | #DIV/0! | Critical to some groups of plankton, as well as dinoflagellates such as zooxanthellae.
Strontium | Sr | 0 | ppm | 0 | #DIV/0! | Contributes to aragonite formation and secretion.
Thallium | Tl | 0 | ppm | 0 | #DIV/0! | Potentially toxic to marine life when % Variance value >0.
Uranium | U | 0 | ppm | 0 | #DIV/0! | Potentially toxic to marine life when % Variance value >0.
Vanadium | V | 0 | ppm | 0 | #DIV/0! | Critical to photosynthesis and other biochemical processes, including pigment formation.
Zinc | Zn | 0 | ppm | 0 | #DIV/0! | Critical to photosynthesis and other biochemical processes, including pigment formation.
Calculated Salinity of this sample |  | 0 | NOTE: Salinity value should be between 34 and 40; if it is significantly lower, then re-check values entered to be sure that all values are reported as ppm or mg/L.

## Analysis
Analysis
This tab summarizes, and quantifies, the differences between the values reported in the ICP analysis and what the ionic values would be in a sample of seawater with identical salinity.
For dosing recommendations, see "Manual Dosing" and "Automated Dosing" tabs.
For all elements, if the condition indicates an excess of greater than 20%, then it is recommended to address the condition by decreasing dosing of any substance containing that element or eliminating sources, and possibly taking steps to reduce existing concentrations using appropriate filtration methods.
Calculated Salinity of sample, incl. alkalinity: |  |  |  | 0
Values reported in ICP Analysis |  |  |  | [Ion]NSW at salinity of ICP sample |  | Condition |  |  | Remarks
Aluminum | Al | 0 | ppm | 0 | ppm | Aluminum | #DIV/0! | #DIV/0! | Potentially toxic to marine life when elevated. We recommend maintaining the concentration in a "Deficient" condition.
Arsenic | As | 0 | ppm | 0 | ppm | Arsenic | #DIV/0! | #DIV/0! | Potentially toxic to marine life when elevated. We recommend maintaining the concentration in a "Deficient" condition.
Boron | B | 0 | ppm | 0 | ppm | Boron | #DIV/0! | #DIV/0! | #DIV/0!
Barium | Ba | 0 | ppm | 0 | ppm | Barium | #DIV/0! | #DIV/0! | #DIV/0!
Beryllium | Be | 0 | ppm | 0 | ppm | Beryllium | #DIV/0! | #DIV/0! | Potentially toxic to marine life when elevated. We recommend maintaining the concentration in a "Deficient" condition.
Bismuth | Bi | 0 | ppm | 0 | ppm | Bismuth | #DIV/0! | #DIV/0! | Potentially toxic to marine life when elevated. We recommend maintaining the concentration in a "Deficient" condition.
Bromide | Br | 0 | ppm | 0 | ppm | Bromide | #DIV/0! | #DIV/0! | #DIV/0!
Calcium | Ca | 0 | ppm | 0 | ppm | Calcium | #DIV/0! | #DIV/0! | #DIV/0!
Cadmium | Cd | 0 | ppm | 0 | ppm | Cadmium | #DIV/0! | #DIV/0! | Potentially toxic to marine life when elevated. We recommend maintaining the concentration in a "Deficient" condition.
Chloride | Cl | 0 | ppm | 0 | ppm | Chloride | #DIV/0! | #DIV/0! | Most prevalent anion in seawater; ideal % Variance value is within 5% of NSW[Ion].
Cobalt | Co | 0 | ppm | 0 | ppm | Cobalt | #DIV/0! | #DIV/0! | #DIV/0!
Chromium | Cr | 0 | ppm | 0 | ppm | Chromium | #DIV/0! | #DIV/0! | #DIV/0!
Caesium | Cs | 0 | ppm | 0 | ppm | Caesium | #DIV/0! | #DIV/0! | Potentially toxic to marine life when elevated. We recommend maintaining the concentration in a "Deficient" condition.
Copper | Cu | 0 | ppm | 0 | ppm | Copper | #DIV/0! | #DIV/0! | #DIV/0!
Fluoride | F | 0 | ppm | 0 | ppm | Fluoride | #DIV/0! | #DIV/0! | #DIV/0!
Iron | Fe | 0 | ppm | 0 | ppm | Iron | #DIV/0! | #DIV/0! | #DIV/0!
Gallium | Ga | 0 | ppm | 0 | ppm | Gallium | #DIV/0! | #DIV/0! | Potentially toxic to marine life when elevated. We recommend maintaining the concentration in a "Deficient" condition.
Iodide | I | 0 | ppm | 0 | ppm | Iodide | #DIV/0! | #DIV/0! | #DIV/0!
Indium | In | 0 | ppm | 0 | ppm | Indium | #DIV/0! | #DIV/0! | Potentially toxic to marine life when elevated. We recommend maintaining the concentration in a "Deficient" condition.
Potassium | K | 0 | ppm | 0 | ppm | Potassium | #DIV/0! | #DIV/0! | #DIV/0!
Lithium | Li | 0 | ppm | 0 | ppm | Lithium | #DIV/0! | #DIV/0! | Potentially toxic to marine life when elevated. We recommend maintaining the concentration in a "Deficient" condition.
Magnesium | Mg | 0 | ppm | 0 | ppm | Magnesium | #DIV/0! | #DIV/0! | #DIV/0!
Manganese | Mn | 0 | ppm | 0 | ppm | Manganese | #DIV/0! | #DIV/0! | #DIV/0!
Molybdenum | Mo | 0 | ppm | 0 | ppm | Molybdenum | #DIV/0! | #DIV/0! | #DIV/0!
Sodium | Na | 0 | ppm | 0 | ppm | Sodium | #DIV/0! | #DIV/0! | Most prevalent cation in seawater; ideal % Variance value is within 5% of NSW[Ion].
Nickel | Ni | 0 | ppm | 0 | ppm | Nickel | #DIV/0! | #DIV/0! | #DIV/0!
Lead | Pb | 0 | ppm | 0 | ppm | Lead | #DIV/0! | #DIV/0! | Potentially toxic to marine life when elevated. We recommend maintaining the concentration in a "Deficient" condition.
Rubidium | Rb | 0 | ppm | 0 | ppm | Rubidium | #DIV/0! | #DIV/0! | #DIV/0!
Sulfur | S | 0 | ppm | 0 | ppm | Sulfur | #DIV/0! | #DIV/0! | Second-most prevalent anion in seawater; ideal % Variance value is within 5% of NSW[Ion].
Selenium | Se | 0 | ppm | 0 | ppm | Selenium | #DIV/0! | #DIV/0! | #DIV/0!
Silicon | Si | 0 | ppm | 0 | ppm | Silicon | #DIV/0! | #DIV/0! | #DIV/0!
Strontium | Sr | 0 | ppm | 0 | ppm | Strontium | #DIV/0! | #DIV/0! | #DIV/0!
Thallium | Tl | 0 | ppm | 0 | ppm | Thallium | #DIV/0! | #DIV/0! | Potentially toxic to marine life when elevated. We recommend maintaining the concentration in a "Deficient" condition.
Uranium | U | 0 | ppm | 0 | ppm | Uranium | #DIV/0! | #DIV/0! | Potentially toxic to marine life when elevated. We recommend maintaining the concentration in a "Deficient" condition.
Vanadium | V | 0 | ppm | 0 | ppm | Vanadium | #DIV/0! | #DIV/0! | #DIV/0!
Zinc | Zn | 0 | ppm | 0 | ppm | Zinc | #DIV/0! | #DIV/0! | #DIV/0!

## Automated Dosing
Automated Dosing Calculator
First, enter the daily dosage of the solution under columns E or F. This reflects the volume of each solution that was present in the outdated master solution.
For any solutions not currently being dosed, leave value as '0.0000'.
The revised master solution calculation will appear in the table on the right. This is the solution that will be dosed until the results from the next ICP analysis are received.
Follow the mixing steps as directed. Do not mix the individual solutions together and then add them to a greater volume of water; always add individual solutions to a greater volume of water to create a single dilute dosing solution.
The individual Captiv8 Aquaculture solutions listed in the calculator are completely compatible when mixed as directed into a dilute "master" dosing solution, with the exceptions noted below.
Exceptions: If you intend to create a master solution incorporating either Isol8 Mg, Isol8 Ca, or Isol8 Sr, then Isol8 B and Isol8 Si should be dosed in a separate dilute solution.
Do not mix the custom dosing solution with highly-alkaline solutions, such as buffer solutions or kalkwasser solution.
If you prefer not to dose one of the individual solutions listed below, then simply omit that solution when preparing the master dosing solution.
If you are currently dosing Isol8 MT, then please refer to the white box below.
Current Master Solution (prior to the ICP analysis) | [5 empty] | Revised Master Solution
Step 1 | Enter the number of days that the outdated solution was prepared to be dosed: |  |  | 30 | days | Step 3 |  | Days of solution being prepared: | 0 | days
[8 empty] | Enter volume of dosing solution being prepared: | 1 | gallon(s)
[6 empty] | Step 4 | In a clean mixing and storage vessel, add the following gallons of purified water: |  | 0.5 | gallon(s)
[11 empty] | Current/day | Change/day | Revised/day
Step 2 | Enter volume of each solution added: |  |  | mL | Drops | Step 5 | Add drops or mL of Isol8 solutions, as shown: |  | mL | Drops | mL | mL | mL
|  |  | Isol8 B | 0 | 0 |  |  | Isol8 B | #DIV/0! | #DIV/0! | 0 | #DIV/0! | #DIV/0!
|  |  | Isol8 Ba | 0 | 0 |  |  | Isol8 Ba | #DIV/0! | #DIV/0! | 0 | #DIV/0! | #DIV/0!
|  |  | Isol8 Br | 0 | 0 |  |  | Isol8 Br | #DIV/0! | #DIV/0! | 0 | #DIV/0! | #DIV/0!
|  |  | Isol8 Ca | 0 | 0 |  |  | Isol8 Ca | #DIV/0! | #DIV/0! | 0 | #DIV/0! | #DIV/0!
|  |  | Isol8 Co | 0 | 0 |  |  | Isol8 Co | #DIV/0! | #DIV/0! | 0 | #DIV/0! | #DIV/0!
|  |  | Isol8 Cr | 0 | 0 |  |  | Isol8 Cr | #DIV/0! | #DIV/0! | 0 | #DIV/0! | #DIV/0!
|  |  | Isol8 Cu | 0 | 0 |  |  | Isol8 Cu | #DIV/0! | #DIV/0! | 0 | #DIV/0! | #DIV/0!
|  |  | Isol8 F | 0 | 0 |  |  | Isol8 F | #DIV/0! | #DIV/0! | 0 | #DIV/0! | #DIV/0!
|  |  | Isol8 Fe | 0 | 0 |  |  | Isol8 Fe | #DIV/0! | #DIV/0! | 0 | #DIV/0! | #DIV/0!
|  |  | Isol8 I | 0 | 0 |  |  | Isol8 I | #DIV/0! | #DIV/0! | 0 | #DIV/0! | #DIV/0!
|  |  | Isol8 K | 0 | 0 |  |  | Isol8 K | #DIV/0! | #DIV/0! | 0 | #DIV/0! | #DIV/0!
|  |  | Isol8 Mg | 0 | 0 |  |  | Isol8 Mg | #DIV/0! | #DIV/0! | 0 | #DIV/0! | #DIV/0!
|  |  | Isol8 Mn | 0 | 0 |  |  | Isol8 Mn | #DIV/0! | #DIV/0! | 0 | #DIV/0! | #DIV/0!
|  |  | Isol8 Mo | 0 | 0 |  |  | Isol8 Mo | #DIV/0! | #DIV/0! | 0 | #DIV/0! | #DIV/0!
|  |  | Isol8 Ni | 0 | 0 |  |  | Isol8 Ni | #DIV/0! | #DIV/0! | 0 | #DIV/0! | #DIV/0!
|  |  | Isol8 Rb | 0 | 0 |  |  | Isol8 Rb | #DIV/0! | #DIV/0! | 0 | #DIV/0! | #DIV/0!
|  |  | Isol8 Se | 0 | 0 |  |  | Isol8 Se | #DIV/0! | #DIV/0! | 0 | #DIV/0! | #DIV/0!
|  |  | Isol8 Si | 0 | 0 |  |  | Isol8 Si | #DIV/0! | #DIV/0! | 0 | #DIV/0! | #DIV/0!
|  |  | Isol8 Sr | 0 | 0 |  |  | Isol8 Sr | #DIV/0! | #DIV/0! | 0 | #DIV/0! | #DIV/0!
|  |  | Isol8 V | 0 | 0 |  |  | Isol8 V | #DIV/0! | #DIV/0! | 0 | #DIV/0! | #DIV/0!
|  |  | Isol8 Zn | 0 | 0 |  |  | Isol8 Zn | #DIV/0! | #DIV/0! | 0 | #DIV/0! | #DIV/0!
[6 empty] | Step 6 | Add purified water to the vessel until the total volume is: |  | 1 | gallon(s)
[6 empty] | Step 7 | Cap the vessel securely and shake for 30 seconds, or use a clean stirring rod and stir for 1 minute, to ensure homogeneity of the solution. Store the solution at room temperature and avoid exposure to strong light sources. Do not permit contamination. Transfer the solution to the dosing vessel (if necessary) and install the intake tube to the dosing pump.
[6 empty] | Step 8 | Set the dosing pump to dispense the following volume of solution to the system every 24 hours: |  | #DIV/0!
mL
Isol8 MT is compatible with all Isol8 solutions listed in the calculator above, and may be included in the master solution if desired. Please refer to the following to determine dosage:
If you are currently dosing Isol8 MT and the values of any of the ions listed in the table below are elevated by more than 100% but are less than 200%, then change daily dosage to 1 drop Isol8 MT per 100 gallons net system volume until subsequent ICP analysis indicates that values are within 100% of standardized value.
If you are currently dosing Isol8 MT and the values of any of the ions listed in the table below are elevated by more than 200%, then change daily dosage to 1 drop Isol8 MT per 200 gallons net system volume until subsequent ICP analysis indicates that values are within 100% of standardized value.
Any ions in the following list which are "Deficient" should be supplemented with the appropriate Isol8 solution using the value shown in the table above.
Note: while iodide is a component of Isol8 MT, it is rapidly reduced in recirculating marine ecosystems, and an elevated condition generally does not persist for more than 48 hours following cessation of iodide dosing. Therefore, we do not advocate a decrease in Isol8 MT dosing if the only component ion showing an elevated state is iodide. For this reason, iodide is excluded from the list below.
Ion | Condition
Cobalt | #DIV/0! | #DIV/0!
Copper | #DIV/0! | #DIV/0!
Iron | #DIV/0! | #DIV/0!
Manganese | #DIV/0! | #DIV/0!
Molybdenum | #DIV/0! | #DIV/0!
Nickel | #DIV/0! | #DIV/0!
Selenium | #DIV/0! | #DIV/0!
Vanadium | #DIV/0! | #DIV/0!
Zinc | #DIV/0! | #DIV/0!

## Manual Dosing
Manual Dosing Calculations
Use this tab if you are dosing Isol8 solutions listed in the table below manually (by hand).
First, enter the current daily dosage of the solution under columns G or H.
If you dose any of the solutions less frequently than every day (e.g. every two, three, four days, etc.), then adjust the daily dosage volume, accordingly.
For any solutions not currently being dosed, leave value as '0.0000'.
Follow the Revised Daily Dosage until the results of the next ICP analysis are received.
If your preference is to prepare a master solution which can be dosed by a dosing pump over a number of days, then go to 'Automated Dosing' tab.
If you are currently dosing Isol8 MT, then please refer to the white box below.
Manual Dosing Recommendations
|  |  |  | Solution |  | Enter current daily dosage |  | Revised daily dosage |  | Change in daily dosing
Ion | Symbol | Condition |  |  | Sol'n Strength ppm | mL | Drops | mL | Drops | mL | Drops
Boron | B | #DIV/0! | #DIV/0! | Isol8 B | 44500 | 0 | 0 | #DIV/0! | #DIV/0! | #DIV/0! | #DIV/0!
Barium | Ba | #DIV/0! | #DIV/0! | Isol8 Ba | 5000 | 0 | 0 | #DIV/0! | #DIV/0! | #DIV/0! | #DIV/0!
Bromide | Br | #DIV/0! | #DIV/0! | Isol8 Br | 100000 | 0 | 0 | #DIV/0! | #DIV/0! | #DIV/0! | #DIV/0!
Calcium | Ca | #DIV/0! | #DIV/0! | Isol8 Ca | 150250 | 0 | 0 | #DIV/0! | #DIV/0! | #DIV/0! | #DIV/0!
Chromium | Cr | #DIV/0! | #DIV/0! | Isol8 Cr | 1000 | 0 | 0 | #DIV/0! | #DIV/0! | #DIV/0! | #DIV/0!
Cobalt | Co | #DIV/0! | #DIV/0! | Isol8 Co | 1000 | 0 | 0 | #DIV/0! | #DIV/0! | #DIV/0! | #DIV/0!
Copper | Cu | #DIV/0! | #DIV/0! | Isol8 Cu | 60560 | 0 | 0 | #DIV/0! | #DIV/0! | #DIV/0! | #DIV/0!
Fluoride | F | #DIV/0! | #DIV/0! | Isol8 F | 10000 | 0 | 0 | #DIV/0! | #DIV/0! | #DIV/0! | #DIV/0!
Iodide | I | #DIV/0! | #DIV/0! | Isol8 I | 100000 | 0 | 0 | #DIV/0! | #DIV/0! | #DIV/0! | #DIV/0!
Iron | Fe | #DIV/0! | #DIV/0! | Isol8 Fe | 10000 | 0 | 0 | #DIV/0! | #DIV/0! | #DIV/0! | #DIV/0!
Magnesium | Mg | #DIV/0! | #DIV/0! | Isol8 Mg | 100000 | 0 | 0 | #DIV/0! | #DIV/0! | #DIV/0! | #DIV/0!
Manganese | Mn | #DIV/0! | #DIV/0! | Isol8 Mn | 1000 | 0 | 0 | #DIV/0! | #DIV/0! | #DIV/0! | #DIV/0!
Molybdenum | Mo | #DIV/0! | #DIV/0! | Isol8 Mo | 10000 | 0 | 0 | #DIV/0! | #DIV/0! | #DIV/0! | #DIV/0!
Nickel | Ni | #DIV/0! | #DIV/0! | Isol8 Ni | 1000 | 0 | 0 | #DIV/0! | #DIV/0! | #DIV/0! | #DIV/0!
Potassium | K | #DIV/0! | #DIV/0! | Isol8 K | 100000 | 0 | 0 | #DIV/0! | #DIV/0! | #DIV/0! | #DIV/0!
Rubidium | Rb | #DIV/0! | #DIV/0! | Isol8 Rb | 10000 | 0 | 0 | #DIV/0! | #DIV/0! | #DIV/0! | #DIV/0!
Selenium | Se | #DIV/0! | #DIV/0! | Isol8 Se | 250 | 0 | 0 | #DIV/0! | #DIV/0! | #DIV/0! | #DIV/0!
Silicon | Si | #DIV/0! | #DIV/0! | Isol8 Si | 10000 | 0 | 0 | #DIV/0! | #DIV/0! | #DIV/0! | #DIV/0!
Strontium | Sr | #DIV/0! | #DIV/0! | Isol8 Sr | 100000 | 0 | 0 | #DIV/0! | #DIV/0! | #DIV/0! | #DIV/0!
Vanadium | V | #DIV/0! | #DIV/0! | Isol8 V | 1000 | 0 | 0 | #DIV/0! | #DIV/0! | #DIV/0! | #DIV/0!
Zinc | Zn | #DIV/0! | #DIV/0! | Isol8 Zn | 1000 | 0 | 0 | #DIV/0! | #DIV/0! | #DIV/0! | #DIV/0!
If you are currently dosing Isol8 MT and the values of any of the ions listed in the table below are elevated by more than 100% but are less than 200%, then change daily dosage to 1 drop Isol8 MT per 100 gallons net system volume until subsequent ICP analysis indicates that values are within 100% of standardized value.
If you are currently dosing Isol8 MT and the values of any of the ions listed in the table below are elevated by more than 200%, then change daily dosage to 1 drop Isol8 MT per 200 gallons net system volume until subsequent ICP analysis indicates that values are within 100% of standardized value.
Any ions in the following list which are "Deficient" should be supplemented with the appropriate Isol8 solution using the value shown in the table above.
Note: while iodide is a component of Isol8 MT, it is rapidly reduced in recirculating marine ecosystems, and an elevated condition generally does not persist for more than 48 hours following cessation of iodide dosing. Therefore, we do not advocate a decrease in Isol8 MT dosing if the only component ion showing an elevated state is iodide. For this reason, iodide is excluded from the list below.
Ion | Condition
Cobalt | #DIV/0! | #DIV/0!
Copper | #DIV/0! | #DIV/0!
Iron | #DIV/0! | #DIV/0!
Manganese | #DIV/0! | #DIV/0!
Molybdenum | #DIV/0! | #DIV/0!
Nickel | #DIV/0! | #DIV/0!
Selenium | #DIV/0! | #DIV/0!
Vanadium | #DIV/0! | #DIV/0!
Zinc | #DIV/0! | #DIV/0!

## Admin
This page intentionally left blank.
ICP Analysis Evaluation | [10 empty] | *Apply the recommended change in daily dosing to the current dosage of that solution (if applicable). If an element is elevated and the recommendation is to change the daily dosage by a negative value, then simply deduct the recommended change in dosage from the current dosage.
Net System Volume (gal.) | 0
Days' Solution | 0
Calculated Values at Sample S
|  |  |  | Std NSW Values** @ S | Adj NSW Values @ S | % Variance of | [6 empty] | Isol8 MT Calculation
|  |  |  | 35.028 | 0 | Measured vs. Calculated |  | Captiv8 Aquaculture | Dosage req'd at time of sampling |  | Recommended change in daily dosage* |  | Dosage req'd at time of sampling |  | Recommended change in daily dosage*
Element | Symbol | Reported Values |  | 35.028 | 0 |  | Total mg req'd | Supplement | mL | Drops (20 per mL) | mL | Drops (20 per mL) | mL | Drops (20 per mL) | mL | Drops (20 per mL)
Aluminum | Al | 0 | ppm | 0.0008094 | 0 | #DIV/0! | #DIV/0! | n/a
Arsenic | As | 0 | ppm | 0.001723 | 0 | #DIV/0! | #DIV/0! | n/a
Boron | B | 0 | ppm | 4.45 | 0 | #DIV/0! | #DIV/0! | Isol8 B | 0 | 0 | #DIV/0! | #DIV/0!
Barium | Ba | 0 | ppm | 0.01373 | 0 | #DIV/0! | #DIV/0! | Isol8 Ba | 0 | 0 | #DIV/0! | #DIV/0!
Beryllium | Be | 0 | ppm | 5.858e-07 | 0 | #DIV/0! | #DIV/0! | n/a
Bismuth | Bi | 0 | ppm | 2.09e-05 | 0 | #DIV/0! | #DIV/0! | n/a
Bromide | Br | 0 | ppm | 67.12 | 0 | #DIV/0! | #DIV/0! | Isol8 Br | 0 | 0 | #DIV/0! | #DIV/0!
Calcium | Ca | 0 | ppm | 412.1 | 0 | #DIV/0! | #DIV/0! | Isol8 Ca | 0 | 0 | #DIV/0! | #DIV/0!
Cadmium | Cd | 0 | ppm | 7.869e-05 | 0 | #DIV/0! | #DIV/0! | n/a
Chloride | Cl | 0 | ppm | 19352.9 | 0 | #DIV/0! | #DIV/0! | n/a
Cobalt | Co | 0 | ppm | 1.768e-06 | 0 | #DIV/0! | #DIV/0! | Isol8 Co | 0 | 0 | #DIV/0! | #DIV/0! | #DIV/0! | #DIV/0! | #DIV/0! | #DIV/0!
Chromium | Cr | 0 | ppm | 0.000208 | 0 | #DIV/0! | #DIV/0! | Isol8 Cr | 0 | 0 | #DIV/0! | #DIV/0!
Caesium | Cs | 0 | ppm | 0.0002924 | 0 | #DIV/0! | #DIV/0! | n/a
Copper | Cu | 0 | ppm | 0.0002542 | 0 | #DIV/0! | #DIV/0! | Isol8 Cu | 0 | 0 | #DIV/0! | #DIV/0! | #DIV/0! | #DIV/0! | #DIV/0! | #DIV/0!
Fluoride | F | 0 | ppm | 1.292 | 0 | #DIV/0! | #DIV/0! | Isol8 F | 0 | 0 | #DIV/0! | #DIV/0!
Iron | Fe | 0 | ppm | 5.585e-05 | 0 | #DIV/0! | #DIV/0! | Isol8 Fe | 0 | 0 | #DIV/0! | #DIV/0! | #DIV/0! | #DIV/0! | #DIV/0! | #DIV/0!
Gallium | Ga | 0 | ppm | 2.092e-05 | 0 | #DIV/0! | #DIV/0! | n/a
Iodide | I | 0 | ppm | 0.05584 | 0 | #DIV/0! | #DIV/0! | Isol8 I | 0 | 0 | #DIV/0! | #DIV/0! | #DIV/0! | #DIV/0! | #DIV/0! | #DIV/0!
Indium | In | 0 | ppm | 1.148e-07 | 0 | #DIV/0! | #DIV/0! | n/a
Potassium | K | 0 | ppm | 399.1 | 0 | #DIV/0! | #DIV/0! | Isol8 K | 0 | 0 | #DIV/0! | #DIV/0!
Lithium | Li | 0 | ppm | 0.1735 | 0 | #DIV/0! | #DIV/0! | n/a
Magnesium | Mg | 0 | ppm | 1283.7 | 0 | #DIV/0! | #DIV/0! | Isol8 Mg | 0 | 0 | #DIV/0! | #DIV/0!
Manganese | Mn | 0 | ppm | 0.0002747 | 0 | #DIV/0! | #DIV/0! | Isol8 Mn | 0 | 0 | #DIV/0! | #DIV/0! | #DIV/0! | #DIV/0! | #DIV/0! | #DIV/0!
Molybdenum | Mo | 0 | ppm | 0.01055 | 0 | #DIV/0! | #DIV/0! | Isol8 Mo | 0 | 0 | #DIV/0! | #DIV/0! | #DIV/0! | #DIV/0! | #DIV/0! | #DIV/0!
Sodium | Na | 0 | ppm | 10783.8 | 0 | #DIV/0! | #DIV/0! | n/a
Nickel | Ni | 0 | ppm | 0.0004695 | 0 | #DIV/0! | #DIV/0! | Isol8 Ni | 0 | 0 | #DIV/0! | #DIV/0! | #DIV/0! | #DIV/0! | #DIV/0! | #DIV/0!
Lead | Pb | 0 | ppm | 2.072e-06 | 0 | #DIV/0! | #DIV/0! | n/a
Rubidium | Rb | 0 | ppm | 0.1197 | 0 | #DIV/0! | #DIV/0! | Isol8 Rb | 0 | 0 | #DIV/0! | #DIV/0!
Sulfur | S | 0 | ppm | 905.3795 | 0 | #DIV/0! | #DIV/0! | n/a
Selenium | Se | 0 | ppm | 0.0001342 | 0 | #DIV/0! | #DIV/0! | Isol8 Se | 0 | 0 | #DIV/0! | #DIV/0! | #DIV/0! | #DIV/0! | #DIV/0! | #DIV/0!
Silicon | Si | 0 | ppm | 2.809 | 0 | #DIV/0! | #DIV/0! | Isol8 Si | 0 | 0 | #DIV/0! | #DIV/0!
Strontium | Sr | 0 | ppm | 7.9 | 0 | #DIV/0! | #DIV/0! | Isol8 Sr | 0 | 0 | #DIV/0! | #DIV/0!
Thallium | Tl | 0 | ppm | 1.226e-05 | 0 | #DIV/0! | #DIV/0! | n/a
Uranium | U | 0 | ppm | 0.003094 | 0 | #DIV/0! | #DIV/0! | n/a
Vanadium | V | 0 | ppm | 0.002 | 0 | #DIV/0! | #DIV/0! | Isol8 V | 0 | 0 | #DIV/0! | #DIV/0! | #DIV/0! | #DIV/0! | #DIV/0! | #DIV/0!
Zinc | Zn | 0 | ppm | 0.0003925 | 0 | #DIV/0! | #DIV/0! | Isol8 Zn | 0 | 0 | #DIV/0! | #DIV/0! | #DIV/0! | #DIV/0! | #DIV/0! | #DIV/0!
Sulfate Calculated |  | 0 | ppm | 2712.4 | 0 | #DIV/0! | #DIV/0!
Salinity Calculated* |  | 0 | ppm | 35027.9542 | 0
*Calculated salinity incorporates reported alkalinity value, and assumes that the majority of alkalinity comes from carbonate species.
**Natural Seawater Ionic Reference Values at S=35.1797, incorporating dKH value reported in ICP analysis.
Note: In systems with hydroxide and borate dosing, dKH is of questionable value; better is to use meq/L, which takes into account all ions which influence pH.
Column 'G' shows salinity-adjusted ionic values (what the values should be at the measured salinity using NSW S = 35.1797 as standard).